## Sheet1
EC1204B Component List Ver:1.2 BLUETOOTH
Item | Component type | Components Bit No. | Details Specification | Qty | Remark
1 | 51MCU | U1 | AT89S52(STC89C52)，DIP-40 | -1
2 | DIP Socket | U1 | 40 PIN，DIP Holder | -1
3 | 1302 | U2 | DS1302，DIP-8 | -1
4 | DIP Socket | U2 | 8 PIN，DIP holder | -1
5 | crystal oscillator | Y1 | 12MHz crystal oscillator | -1
6 | crystal oscillator | Y2 | 32.768KHz crystal oscillator | -1
7 | DS18B20 | 18B20 | DS18B20 temperature sensor | -1
8 | buzzer | SPEKER | buzzer | -1
9 | Four bit digital tube | DS1 | 0.56 four Bits AS clock digital tube， Two lines 12PIN | -1
10 | CR2032 battery | BT1 | CR2032 3V Button battery | -1
11 | CR2032 battery holder | BT1 | CR2032 Button battery holder | -1
12 | electronic board | EC1204B v1.2 | EC1204B v1.2 Board | -1
13 | USB famale interface | miniUSB | miniUSB 180° Straight socket | -1
14 | switch | MODE，PLUS，RST | 4-pin DIP switch | -3
15 | 4PIN Pins | Bluetooth | 4PIN 2.54 Single needle | -1
16 | 6PIN Pins | S51_DN | 6PIN 2.54 Single needle | -1
17 | Bluetooth module | Bluetooth | Module | 1
18 | PNP Transistor | Q1, Q2, Q3, Q4, Q5, Q6, Q7, Q8, Q9, Q10, Q11, Q12 | 8550 PNP Transistor | -13
19 | Red LED | D5*,D10*,D15*, D20*,D25*,D30*, D35*,D40*,D45*, D50*, D55*,D60* | 3mm Red LED，DIP | -12
20 | Yellow LED | D1~D4，D6~D9， D11~D14，D16~D19， D21~D24，D26~D29， D31~D34，D36~D39， D41~D44，D46~D49， D51~D54，D56~D59 | 3mm yellow LED，DIP | -48
21 | resister | R1,R2,R3,R4,R6,R12, R14,R16,R18,R20, R21,R26,R29,R31,R32,R33,R34,R35 | 0805 chip resister，10K | 18
22 | resister | R5,R7,R8,R9,R10, R11,R13,R15,R17, R19,R25,R30,R27 | 0805 chip resister，47 Ohm | -13
23 | capacitance | C3,C4,C6,C6 | 0805 patch capacitance,20pF | 4
24 | capacitance | C2,C5 | 0805 patch capacitance,104 | 2
25 | capacitance | C1 | 100UFelectrolytic capacitor, 16V, DIP | 1
26 | Screw column and nut | --- | Screw column and nut Aset | 4